## FluidManifold
ModbusType | FuncCode_Read | FuncCode_Write | RegisterNumber | RegisterName | NumBits | NumRegs | Format | Description | CtlDriver | CtlAddr | CtlChan | CtlMaxVal | CtlMinVal | CtlComment
COIL | 01 | 05 | 1 | ERROR | 1 | 1 | b | an error condition exists, clears error when written to 0 | BITVAR | boardctl | 0 |  |  | for bitvars, chan indicates bit pos within var
|  |  | 2 | RESET | 1 | 1 | b | resets the board when written to 1 | BITVAR | boardctl | 1
|  |  | 3 | STATLED | 1 | 1 | b | status LED (reserved - not used on this board) | [5 empty] | not used
|  |  | 4 | ERRLED | 1 | 1 | b | error LED D2 (active low, IO7) | GPIO | -7 | 1
|  |  | 10 | BOOST_REG | 1 | 1 | b | boost pressure regulator solenoid valve (U5 1B, J10) | GPIO | 11 | 2
|  |  | 11 | SAMPLE_REG | 1 | 1 | b | sample pressure regulator solenoid valve (U5 2B, J11) | GPIO | 12 | 3
|  |  | 12 | PINCH_FULL | 1 | 1 | b | pinch valve full power (U5 3B, J12) | GPIO | 13 | 4
|  |  | 13 | PINCH_SOFT | 1 | 1 | b | pinch valve soft mode (U5 6B+7B, J12) | GPIO | 14 | 5
|  |  | 14 | NOZZLE1 | 1 | 1 | b | nozzle 1 solenoid valve (U4 1B, J3) | GPIO | 35 | 6
|  |  | 15 | NOZZLE1_SELECT | 1 | 1 | b | nozzle select 1 solenoid valve (U4 2B, J4) | GPIO | 36 | 7
|  |  | 16 | NOZZLE2 | 1 | 1 | b | nozzle 2 solenoid valve (U4 3B, J5) | GPIO | 37 | 8
|  |  | 17 | NOZZLE2_SELECT | 1 | 1 | b | nozzle select 2 solenoid valve (U4 4B, J6) | GPIO | 38 | 9
|  |  | 18 | WASTE_CATCHER | 1 | 1 | b | waste catcher solenoid valve (U4 5B, J7) | GPIO | 39 | 10
|  |  | 19 | DROP_TRAY | 1 | 1 | b | drip tray solenoid valve (U4 6B, J8) | GPIO | 40 | 11
|  |  | 20 | SAMPLE_STATION | 1 | 1 | b | sample station illumination LED (U4 7B, J9) | GPIO | 41 | 12
CONTACT | 02 | -- | 1 | INERROR | 1 | 1 | b | Error occurred, read ERRNUM for more information | BITVAR | boardstat | 0
|  |  | 2 | BOOTSW | 1 | 1 | b | Status of boot switch pushbutton (for testing) | GPIO | 0 | 0
|  |  | 10 | VACUUM_SWITCH | 1 | 1 | b | fixed setpoint vacuum switch, low=vacuum present (J13) | GPIO | -9 | 13
|  |  | 11 | FANALERT | 1 | 1 | b | EMC2302 fan controller ALERT output, active low (U15 pin10) | GPIO | -10 | 14
HOLDREG | 03 | 06 | 1 | CONFIG | 16 | 1 | u | Config register - elects debug mode, etc | VAR | boardctl |  |  |  | variable size is determined by NumBits, use Chan to indicate an array variable index
|  |  | 2 | SERIALNUM_PROG | 16 | 1 | u | Used to write the board serial number into EEPROM | FLASH
|  |  | 3 | REGBAUD | 16 | 1 | u | Baud rate to use for serial communication to regulator | VAR | regbaud
|  |  | 4 | LEDCOLOR | 32 | 2 | u | LED color (24b RGB) to be multiplied by bright % | SERLED | 0 |  |  |  | RGB color value setting prior to being multiplied by brightness percentage
|  |  | 6 | LEDBRIGHTPCT | 16 | 1 | u | LED brightness percent (as integer 0-100%) | SERLED | 1 |  |  |  | brightness percent - multiplied by color value and sent to serled
|  |  | 10 | FAN_RPM_SET1 | 16 | 1 | u | Fan target RPM setting, 0 to turn off fan | FAN | 0 | 0 |  |  | addr: 0=fan target RPM, 1=fan current RPM chan selects which emc channel
|  |  | 11 | FAN_RPM_SET2 | 16 | 1 | u | Fan target RPM setting, 0 to turn off fan | FAN | 0 | 1 |  |  | addr: 0=fan target RPM, 1=fan current RPM chan selects which emc channel
|  |  | 12 | CTLMODE | 16 | 1 | u | temperature control mode (0=off, 1=manual, 2=preheat, 3=auto) | VAR | ctlmode |  |  |  | 0=off, 1=on, 2=auto
|  |  | 13 | TEMPTARGET | 32 | 2 | f | temperature target for fan control | VAR | temp_target |  |  |  | this is the system target temp, control fan to maintain target
|  |  | 15 | FANPID_INTERVAL | 16 | 1 | u | interval between PID control value updates for fan | VAR | fan_interval
|  |  | 16 | FANPID_KP | 32 | 2 | f | Fan PID Kp coefficient | VAR | fan_kp |  |  |  | Adjusts fan RPM to keep heatsink temp close to target
|  |  | 18 | FANPID_KI | 32 | 2 | f | Fan PID Ki coefficient | VAR | fan_ki
|  |  | 20 | FANPID_KD | 32 | 2 | f | Fan PID Kd coefficient | VAR | fan_kd
|  |  | 22 | PRESSURE_SET_ANALOG | 32 | 2 | f | Alicat regulator sample set pressure (analog) | DAC | 0 |  | 45 | 0
|  |  | 24 | PRESSURE_SET_DIGITAL | 32 | 2 | f | Alicat regulator sample set pressure (digital) | ALIREG | 0 | 1 |  |  | Alicat RS-485 digital pressure set point
INREG | 4 | -- | 1 | BOARDID | 16 | 1 | u | Board ID and revision information (Board ID 8b, Board Rev 8b) | VAR | boardinfo
|  |  | 2 | FWVER | 16 | 1 | u | Firmware version ID (majorID 8b, minorID 8b) | VAR | fwinfo
|  |  | 3 | SERIALNUM | 16 | 1 | u | Board serial number | VAR | serialno
|  |  | 4 | STATUSREG | 16 | 1 | u | status register | VAR | boardstat
|  |  | 5 | ERRNUM | 8 | 1 | u | current error code | VAR | faulterr
|  |  | 10 | FAN_RPM_MON1 | 16 | 1 | u | fan current RPM rate, 0 indicates off, all 1's indicates fail condition | FAN | 1 | 0 |  |  | addr: 0=fan target RPM, 1=fan current RPM chan selects which emc channel
|  |  | 11 | FAN_RPM_MON2 | 16 | 1 | u | fan current RPM rate, 0 indicates off, all 1's indicates fail condition | FAN | 1 | 1 |  |  | addr: 0=fan target RPM, 1=fan current RPM chan selects which emc channel
|  |  | 12 | WIFI_RSSI | 16 | 1 | d | WiFi receive signal strength in dBm | VAR | wifirssi
|  |  | 13 | BOARD_TEMP | 32 | 2 | f | board temperature in degrees Celsius | TEMP | 0 | 0 |  |  | MCP9808 temp sensor u15 (these are swapped on the baord)
|  |  | 15 | PRESSURE_MON_ANALOG | 32 | 2 | f | Sheath pressure monitor from Alicat regulator (analog) | ADC | 0 | 0 | 5.49 | -5.49 | ads112c04 channel ain0, 5V full scale .6x gain = 3V, scale min max psi by 10% for 3.3V vref
|  |  | 17 | PRESSURE_MON_DIGITAL | 32 | 2 | f | Sheath pressure monitor from Alicat regulator (digital) | ALIREG | 0 | 0 |  |  | Alicat RS-485 digital pressure reading
|  |  | 19 | OMEGA_PRESSURE | 32 | 2 | f | Omega pressure sensor (analog) | ADC | 0 | 1 | 1000 | 0 | ads112c04 channel ain1
|  |  | 21 | LASER_TEMP | 32 | 2 | f | Laser temperature | ADC | 0 | 2 | 104.498 | -122.648 | linearized thermistor curve, accurate only in the 0C-70C range (typ within 1 to 1.5C)