## Cart
ModbusType | FuncCode_Read | FuncCode_Write | RegisterNumber | RegisterName | NumBits | NumRegs | Format | Description | CtlDriver | CtlAddr | CtlChan | CtlMaxVal | CtlMinVal | CtlComment
COIL | 01 | 05 | 1 | ERROR | 1 | 1 | b | an error condition exists, clears error when written to 0 | BITVAR | boardctl | 0 |  |  | for bitvars, chan indicates bit pos within var
|  |  | 2 | RESET | 1 | 1 | b | resets the board when written to 1 | BITVAR | boardctl | 1
|  |  | 3 | STATLED | 1 | 1 | b | status LED (reserved - not used on this board) | [5 empty] | not used
|  |  | 4 | ERRLED | 1 | 1 | b | error LED | GPIO | -7 | 1
|  |  | 10 | FILT_TOP_ATM | 1 | 1 | b | Filter top vent to atmosphere | GPIO | 8 | 2
|  |  | 11 | FILTER_TOP | 1 | 1 | b | Filter top valve | GPIO | 9 | 3
|  |  | 12 | FILTER_BOTTOM | 1 | 1 | b | filter bottom valve | GPIO | 10 | 4
|  |  | 13 | SHEATH_CLEAN_SELECT | 1 | 1 | b | Sheath / cleaning fluid select | GPIO | 11 | 5
|  |  | 14 | FLUID1_SELECT | 1 | 1 | b | Fluid source 1 valve | GPIO | 12 | 6
|  |  | 15 | FLUID2_SELECT | 1 | 1 | b | Fluid source 2 valve | GPIO | 13 | 7
|  |  | 16 | FLUID3_SELECT | 1 | 1 | b | Fluid source 3 valve | GPIO | 14 | 8
|  |  | 17 | XTRA_OUT_SELECT | 1 | 1 | b | Extra select valve (not used) | GPIO | 36 | 10
|  |  | 18 | ILLUMINATION_LED | 1 | 1 | b | Illumination LED for cart | GPIO | 41 | 11
|  |  | 19 | PUMP_PRIME | 1 | 1 | b | Pump prime select valve | GPIO | 42 | 12 |  |  | negative pin number means to invert the channel
|  |  | 20 | PUMP_CLEAN | 1 | 1 | b | Cleaning pump enable | GPIO | 15 | 13
|  |  | 21 | PUMP_SMC | 1 | 1 | b | SMC pump enable | BITVAR | cleanpump_en | 0
|  |  | 22 | SHE_BOOST | 1 | 1 | b | Sheath fluid boost pressure | GPIO | 45 | 15
|  |  | 23 | SHE_ATM | 1 | 1 | b | Sheath vent to atmosphere | GPIO | 47 | 16
CONTACT | 02 | -- | 1 | INERROR | 1 | 1 | b | Error occurred, read ERRNUM for more information | BITVAR | boardstat | 0
|  |  | 2 | BOOTSW | 1 | 1 | b | Status of boot switch pushbutton (for testing) | GPIO | 0 | 0
|  |  | 10 | OVER_PRESSURE | 1 | 1 | b | Overpressure sensor switch | GPIO | -4 | 17
|  |  | 11 | FANALERT | 1 | 1 | b | EMC fan controller alert | GPIO | -37 | 18
HOLDREG | 03 | 06 | 1 | CONFIG | 16 | 1 | u | Config register - elects debug mode, etc | VAR | boardctl |  |  |  | variable size is determined by NumBits, use Chan to indicate an array variable index
|  |  | 2 | SERIALNUM_PROG | 16 | 1 | u | Used to write the board serial number into EEPROM | FLASH
|  |  | 3 | REGBAUD | 16 | 1 | u | Baud rate to use for serial communication to regulator | VAR | regbaud
|  |  | 4 | LEDCOLOR | 32 | 2 | u | LED color (24b RGB) to be multiplied by bright % | SERLED | 0 |  |  |  | RGB color value setting prior to being multiplied by brightness percentage
|  |  | 6 | LEDBRIGHTPCT | 16 | 1 | u | LED brightness percent (as integer 0-100%) | SERLED | 1 |  |  |  | brightness percent - multiplied by color value and sent to serled
|  |  | 10 | FAN_RPM_SET1 | 16 | 1 | u | Fan target RPM setting, 0 to turn off fan | FAN | 0 | 0 |  |  | addr: 0=fan target RPM, 1=fan current RPM chan selects which emc channel
|  |  | 11 | FAN_RPM_SET2 | 16 | 1 | u | Fan target RPM setting, 0 to turn off fan | FAN | 0 | 1 |  |  | addr: 0=fan target RPM, 1=fan current RPM chan selects which emc channel
|  |  | 12 | CTLMODE | 16 | 1 | u | temperature control mode (0=off, 1=manual, 2=preheat, 3=auto) | VAR | ctlmode |  |  |  | 0=off, 1=on, 2=auto
|  |  | 13 | TEMPTARGET | 32 | 2 | f | temperature target for fan control | VAR | temp_target |  |  |  | this is the system target temp, control fan to maintain target
|  |  | 15 | FANPID_INTERVAL | 16 | 1 | u | interval between PID control value updates for fan | VAR | fan_interval
|  |  | 16 | FANPID_KP | 32 | 2 | f | Fan PID Kp coefficient | VAR | fan_kp |  |  |  | Adjusts fan RPM to keep heatsink temp close to target
|  |  | 18 | FANPID_KI | 32 | 2 | f | Fan PID Ki coefficient | VAR | fan_ki
|  |  | 20 | FANPID_KD | 32 | 2 | f | Fan PID Kd coefficient | VAR | fan_kd
|  |  | 22 | PRESSURE_SET_ANALOG | 32 | 2 | f | Alicat regulator sheath set pressure (analog) | DAC | 0 |  | 45 | 0
|  |  | 24 | PRESSURE_SET_DIGITAL | 32 | 2 | f | Alicat regulator sheath set pressure (digital) | ALIREG | 0 | 1 |  |  | Alicat RS-485 digital pressure set point
INREG | 4 | -- | 1 | BOARDID | 16 | 1 | u | Board ID and revision information (Board ID 8b, Board Rev 8b) | VAR | boardinfo
|  |  | 2 | FWVER | 16 | 1 | u | Firmware version ID (majorID 8b, minorID 8b) | VAR | fwinfo
|  |  | 3 | SERIALNUM | 16 | 1 | u | Board serial number | VAR | serialno
|  |  | 4 | STATUSREG | 16 | 1 | u | status register | VAR | boardstat
|  |  | 5 | ERRNUM | 8 | 1 | u | current error code | VAR | faulterr
|  |  | 10 | FAN_RPM_MON1 | 16 | 1 | u | fan current RPM rate, 0 indicates off, all 1's indicates fail condition | FAN | 1 | 0 |  |  | addr: 0=fan target RPM, 1=fan current RPM chan selects which emc channel
|  |  | 11 | FAN_RPM_MON2 | 16 | 1 | u | fan current RPM rate, 0 indicates off, all 1's indicates fail condition | FAN | 1 | 1 |  |  | addr: 0=fan target RPM, 1=fan current RPM chan selects which emc channel
|  |  | 12 | WIFI_RSSI | 16 | 1 | d | WiFi receive signal strength in dBm | VAR | wifirssi
|  |  | 13 | BOARD_TEMP | 32 | 2 | f | board temperature in degrees Celsius | TEMP | 0 | 0 |  |  | MCP9808 temp sensor u15 (these are swapped on the baord)
|  |  | 15 | PRESSURE_MON_ANALOG | 32 | 2 | f | Sheath pressure monitor from Alicat regulator (analog) | ADC | 0 | 0 | 75.33 | 0 | ads112c04 channel ain0, 5V full scale .6x gain = ~75.0 max val at full scale
|  |  | 17 | PRESSURE_MON_DIGITAL | 32 | 2 | f | Sheath pressure monitor from Alicat regulator (digital) | ALIREG | 0 | 0 |  |  | Alicat RS-485 digital pressure reading
|  |  | 19 | OMEGA_PRESSURE | 32 | 2 | f | Omega pressure sensor (analog) | ADC | 0 | 1 | 1000 | 0 | ads112c04 channel ain1
|  |  | 21 | LOADCELL | 16 | 1 | u | Load cell DAC reading | ADC | 0 | -2 |  |  | user negative channel number to indicate we want the raw ADC code